## Overview
Instructions |  |  | Status
-All cells for input have an orange background. -Cells, sections and worksheets have an overall status. The status cells have a blue background. -For sections which require an image or schematic, the image should be pasted and located over the specified area. Images should be pasted at a high resolution and then resized. This allows the reader to zoom into the image if more resolution is required. -Where datasheets are requested, a hyperlink to the datasheet from the manufacturer must be provided. -Additional Comments sections are provided throughout for documentation of things which the team feels are not adequately documented in the provided fields. These are optional and do not need to be completed. |  |  | Datasheets | BLANK
|  |  | TS Schematics | BLANK
|  |  | Accumulator | BLANK
|  |  | Precharge/Discharge | BLANK
|  |  | Charging | BLANK
|  |  | Shutdown Circuit | BLANK
|  |  | Torque Security | BLANK
|  |  | Other | BLANK
|  |  | Team Name | Rensselaer Motorsport
|  |  | University | Rensselaer Polytechnic Insitute
|  |  | Competition Year | 2024
|  |  | Max TS Voltage | 399 | V
|  |  | Accumulator Fuse | #N/A | A
Additional Comments
Template Revision History
Version | Date | Comment
2.3 | 2023-10-29 | Updated for 2024 season.
2.2 | 2022-11-03 | Updated for 2023 season.
2.1 | 2021-10-22 | Updated for 2022 season.
2.0 | 2020-11-27 | Multiple updates and bug fixes.

## Datasheets
| Status | BLANK
| Battery Cell |  |  |  | OK
| Make |  | Molicel
| Model |  | P28A
| Nominal Capacity |  | 2.8 | Ahr
| Maximum Voltage |  | 4.2 | V
| Nominal Voltage |  | 3.6 | V
| Minimum Voltage |  | 2.5 | V
| Max output current |  | 35 | A
| Max continuous current |  | 25 | A
| Max Cell temp |  | 60 | C
| Cell Chemistry |  | LiNiMnCoO2 (NMC)
| Datasheet |  | https://www.molicel.com/wp-content/uploads/INR18650P28A-V1-80093.pdf
| SDS |  | https://www.molicel.com/wp-content/uploads/00058ar-Molicel-SDS-Y2020.pdf
Additional Comments
| Conductors | [8 empty] | BLANK
| Manufacturer | Part Number | Size [mm2] | Voltage [V] | Ampacity [A] | Max Temp [C] | Datasheet |  | Location Used |  | Additional Comments |  |  |  |  | Rules References
[10 empty] | BLANK | [5 empty] | EV.5.2.1 EV.5.2.5 EV.6.3 EV.6.3.2 EV.6.6.4
Fuses | Fuses | [8 empty] | BLANK
Manufacturer Part Number | Manufacturer | Part Number | Voltage [V] | AC/DC | Current [A] | Interrupt [A] | Datasheet |  | Location Used |  | Additional Comments |  |  |  |  | Rules References
[10 empty] | BLANK | [5 empty] | EV.5.2.1 EV.6.6
Resistors | Resistors | [11 empty] | BLANK
Manufacturer Part Number | Manufacturer | Part Number | Voltage [V] | Resistance [Ω] | Power [W] | Power for 15 sec [W] | Heatsink [°C/W] (Enter "None" if no heatsink) |  |  | Datasheet |  | Location Used |  | Additional Comments |  |  |  | Rules References
[13 empty] | BLANK |  |  |  |  | EV.5.2.1 EV.5.6 EV.5.8.4
Contactors/Relays | Contactors/Relays | [8 empty] | BLANK
Manufacturer Part Number | Manufacturer | Part Number | Voltage [V] | Continuous Current [A] | Max Interrupt Current [A] | Normal State | Datasheet |  | Location Used |  | Additional Comments |  |  |  |  | Rules References
[10 empty] | BLANK | [5 empty] | EV.5.2.1 EV.5.4 EV.5.6
Connectors | Connectors | [7 empty] | BLANK
Manufacturer Part Number | Manufacturer | Part Number | Voltage [V] | Ampacity [A] | Wire Size [mm2] | Datasheet |  | Location Used |  | Additional Comments |  |  |  |  | Rules References
[9 empty] | BLANK | [5 empty] | EV.5.2.1 EV.5.10 EV.6.3.3
Insulating Materials | Insulating Materials | [9 empty] | BLANK
Manufacturer Part Number | Manufacturer | Part Number | Thickness [mm] | Dielectric strength [V/mm] | Voltage Rating [V] | Max Temp [C] | Flammability Rating | Datasheet |  | Location Used |  | Additional Comments |  |  |  |  | Rules References
[11 empty] | BLANK | [5 empty] | EV.5.2.1 EV.5.2.2.a EV.5.2.3 EV.5.4.4 EV.6.2 EV.6.5.5.a

## TS Schematics
Status | BLANK
Tractive System Schematic |  |  |  | Accumulator TS Schematic |  |  | Additional Comments
Vehicle Tractive System Schematic Shows |  |  | BLANK | Accumulator TS Schematic Shows |  | BLANK
Rules References |  |  |  | Rules References
|  | Shows details of all TS circuits outside of accumulator | BLANK |  | Details of all TS circuits within accumulator | BLANK
|  | Accumulator is shown as a single element (without internal details) | BLANK |  | All wire gauges labeled | BLANK
|  | All wire gauges labeled | BLANK |  | All fuses labeled with ampacity | BLANK
|  | All fuses labeled with ampacity | BLANK | EV.6.6.6 | All wires > 150mm have a fuse within the first 150mm from the source | BLANK
EV.6.6.6 |  | All wires > 150mm have a fuse within the first 150mm from the source | BLANK |  | Fuse locations represent physical location | BLANK
|  | Fuse locations represent physical location | BLANK |  | Connectors labeled with Make/Model | BLANK
|  | Enclosures shown | BLANK |  | Standard schematic symbols used | BLANK
|  | Connectors labeled with Make/Model | BLANK |  | All text is readable (zooming is allowed) | BLANK
|  | Standard schematic symbols used | BLANK | EV.5.4 | AIRs | BLANK
|  | All text is readable (zooming is allowed) | BLANK | EV.5.3 | Maintenance plugs | BLANK
EV.5.8 |  | TSMPs | BLANK |  | Cells (details of all intercell connections may be abstracted) | BLANK
|  | Motor Controller | BLANK | EV.5.7 | Accumulator Indicator | BLANK
|  | Motor | BLANK
EV.5.8.5 |  | TSMPs not fused | BLANK
Must be shown on at least one schematic |  |  | BLANK
Rules References
EV.7.6 |  | IMD | BLANK
EV.5.5 |  | HVD | BLANK
EV.5.6 |  | Precharge | BLANK
EV.5.6 |  | Discharge | BLANK
EV.3.2; EV.5.1.3 |  | Energy Meter | BLANK
EV.5.6.1.c |  | Precharge is not fused | BLANK
EV.5.6.1.c |  | Discharge is not fused | BLANK

## Accumulator
Status | BLANK
Segment-to-Segment Connection |  |  |  | Series |  | OK
Maximum TS Voltage |  |  |  | 399 | V | OK
Nominal TS Voltage |  |  |  | 342 | V
Total Cells |  |  |  | 570
Segment Data | [8 empty] | OK | BMS |  |  |  |  | BLANK | Maintenance Plugs |  |  |  | BLANK | Insulating Materials |  |  |  | BLANK | Additional Comments
Cell Connection Order |  |  | Parallel then Series | [5 empty] | OK | BMS Type |  |  | Centralized |  | OK | Connector |  |  |  | BLANK | Between cells and accum. container |  |  |  | BLANK
Segment | Parallel cells | Series cells | Temp Sensors | Accumulator Number | Max Voltage [V] |  | Segment Energy [MJ] |  |  | BMS Source |  |  | Purchased |  | OK | Ampacity |  | #N/A | A | BLANK | Voltage Rating |  | #N/A | V | BLANK
[10 empty] | Make | Orion | Model | BMS2 180-Cell |  | OK | Segment Fuse |  |  |  |  | Temperature Rating |  | #N/A | C | BLANK
1 | 6 | 19 | 95 | 1 | 79.8 |  | 4.8263 |  | OK | Galvanic Isolation TS to GLV |  |  | 1500 | V | OK | Segment Fuse Ampacity |  | #N/A | A |  | Flammability Rating |  | #N/A
2 | 6 | 19 | 95 | 1 | 79.8 |  | 4.8263 |  | OK | Galvanic Isolation between segments |  |  | 2500 | V | OK | AIR |  |  |  |  | On top of cells |  |  |  | BLANK
3 | 6 | 19 | 95 | 1 | 79.8 |  | 4.8263 |  | OK | Galvanic Isolation device | [5 empty] | Make/Model |  |  |  | BLANK | Voltage Rating |  | #N/A | V | BLANK
4 | 6 | 19 | 95 | 1 | 79.8 |  | 4.8263 |  | OK | Gavlanic Isolation device datasheet | [5 empty] | Contact Voltage Rating |  | #N/A | V | BLANK | Temperature Rating |  | #N/A | C | BLANK
5 | 6 | 19 | 95 | 1 | 79.8 |  | 4.8263 |  | OK | Voltage Sense Leads | [5 empty] | Max switching current |  | #N/A | A |  | Flammability Rating |  | #N/A
6 |  |  |  |  | 0 |  | 0 |  |  | Max Sense Lead Length |  |  |  | cm | BLANK | Max continuous current |  | #N/A | A | BLANK | Separating AIR and Fuse from cells |  |  |  | BLANK
7 |  |  |  |  | 0 |  | 0 |  |  | Sense Lead Overcurrent Protection Device |  |  |  |  | BLANK | Main Fuse |  |  |  |  | Voltage Rating |  | #N/A | V | BLANK
8 |  |  |  |  | 0 |  | 0 |  |  | Overcurrent Location |  |  |  |  | BLANK | Main Fuse |  |  |  | BLANK | Temperature Rating |  | #N/A | C | BLANK
9 |  |  |  |  | 0 |  | 0 |  |  | Overcurrent Other Location | [5 empty] | Main fuse ampacity |  | #N/A | A |  | Flammability Rating |  | #N/A
10 |  |  |  |  | 0 |  | 0 |  |  | Overcurrent Voltage Rating |  |  | #N/A |  | BLANK | Main fuse voltage |  | #N/A | V | #N/A
11 |  |  |  |  | 0 |  | 0 |  |  | Temperature Sensors
12 |  |  |  |  | 0 |  | 0 |  |  | Temp Sensor Location |  |  | On cell terminal |  | OK
13 |  |  |  |  | 0 |  | 0 |  |  | Distance to cell terminal |  |  |  | mm
14 |  |  |  |  | 0 |  | 0 |  |  | Cells sensed per sensor |  |  | 1 | cells | OK
15 |  |  |  |  | 0 |  | 0 |  |  | Thermal Contact material used
16 |  |  |  |  | 0 |  | 0 |  |  | Thermal contact material datasheet
17 |  |  |  |  | 0 |  | 0 |  |  | Thermal contact material conductivity |  |  |  | W/(m∙K)
18 |  |  |  |  | 0 |  | 0 |  |  | Thermal contact material thickness |  |  |  | mm
[10 empty] | Percent of cells sensed |  |  | 83.3333 | % | OK
Picture of Maintenance Plugs | [8 empty] | Picture of Cell Connections | [7 empty] | Picture of Temperature Sensor Location | [5 empty] | Picture of Fuse and AIR Separation from Cells |  |  |  |  | Picture of Segment Insulation between Cell Terminals and Sides of Accumulator Container |  | Picture of Insulation on Top of Segment
Maintenance Plug(s) Picture Shows | [6 empty] | BLANK |  | Cell Connections Picture Shows | [5 empty] | BLANK |  | Temperature Sensor Picture Shows |  |  |  |  | BLANK | Fuse and AIR Separation Picture Shows |  |  |  | BLANK | Segment Insulation Picture Shows | BLANK | Segment Insulation Picture Shows | BLANK
Unique Configuration of plugs | [6 empty] | BLANK |  | Bolted connection have positive locking | [5 empty] | BLANK |  | Temp sensor in direct contact with terminal or busbar |  |  |  |  | BLANK | Fuse and AIR are separated from cells |  |  |  | BLANK | Insulation between cells and accumulator container | BLANK | Insulation on top of cells (air not acceptable) | BLANK
Non-conductive on un-necessary surface | [6 empty] | BLANK |  | location of parallel cell overcurrent for parallel cells | [5 empty] | BLANK |  | Distance from sensor to cell negative terminal |  |  |  |  | BLANK | Additional Comments |  |  |  | Rules References | Additional Comments | Rules References | Additional Comments | Rules References
Accessible without any additional accumulator disassembly | [6 empty] | BLANK |  | Additional Comments | [5 empty] | Rules References |  | Additional Comments |  |  |  |  | Rules References |  |  |  |  | EV.5.4.4 |  | EV.5.2.2.a EV.5.2.3 |  | EV.5.2.2.a EV.5.2.3
Positive Locking | [6 empty] | BLANK | [7 empty] | EV.6.4.1 EV.6.4.3 | [6 empty] | EV.7.5
Additional Comments | [6 empty] | Rules References
EV.5.3
Parallel Cell Fusing |  |  |  |  | BLANK | Rules Referenes
Source |  |  | Purchased |  | OK | EV.6.6.3 EV.6.6.5
Make/Model |  |  |  |  | BLANK
Continuous Current |  |  | #N/A | A | BLANK
Continuous Current |  |  |  | A
Test Data Summary
Tests at current 1 |  |  | 0 |  |  |  |  | 0
Tests at current 2 |  |  | 0 |  |  |  | #NUM! | 0
Tests at current 3 |  |  | 0 |  |  |  | #NUM!
Tests at current 4 |  |  | 0
See Fusible Link Testing Guideline on FSAEOnline.com
Testing | Current [A] | Time to blow [s]
Test 1
Test 2
Test 3
Test 4
Test 5
Test 6
Test 7
Test 8
Test 9
Test 10
Test 11
Test 12
Test 13
Test 14
Test 15
Test 16

## PrechargeDischarge
Status | BLANK
Precharge |  |  |  | BLANK | Discharge |  |  | BLANK | TSMP |  |  | BLANK | Rules References
Resistor |  |  |  | BLANK | Resistor |  |  | BLANK | Resistor |  |  | BLANK | EV.5.8.4
# parallel |  |  |  | BLANK | # parallel |  |  | BLANK | # parallel |  |  | BLANK
# series |  |  |  | BLANK | # series |  |  | BLANK | # series |  |  | BLANK
Resistance |  | #N/A | Ohms |  | Resistance | #N/A | Ohms |  | Resistance | #N/A | Ohms | #N/A
Cont power |  | #N/A | W |  | Cont power | #N/A | W |  | Cont power | #N/A | W | #N/A
power @15 sec |  | #N/A | W |  | power @15 sec | #N/A | W | #N/A | Voltage | #N/A | V | #N/A
Voltage |  | #N/A | V | #N/A | Voltage | #N/A | V | #N/A
Bus Capacitance |  |  | mF | BLANK | Peak power | #N/A | W
End of precharge |  |  |  | BLANK | Peak current | #N/A | A
time |  |  | sec |  | Discharge time (to 60V) | #N/A | s | #N/A
delta V |  |  | V |  | Relay |  |  | BLANK
ending ratio |  |  | % |  | Relay voltage rating | #N/A | V | #N/A
Peak power |  | #N/A | W |  | Relay current rating | #N/A | A | #N/A
Peak current |  | #N/A | A |  | Normal State | #N/A |  | #N/A
time to 90% |  | #N/A | sec |  | Rules References
Precharge Res Energy to 90% |  | #N/A | J |  | EV.5.6; EV.7.2.2c
Average Power |  | #N/A | W
Relay |  |  |  | BLANK
Relay voltage rating |  | #N/A | V | #N/A
Relay current rating |  | #N/A | A | #N/A
Additional Comments

## Charging
Status | BLANK
Charger |  |  |  |  | OK | Additional Comments
Make |  |  | Elcon |  | OK
Model |  |  | 6.6kW HK-J CAN UHF |  | OK
Datasheet |  |  | Elcon Charger |  | OK
Input Voltage |  |  | 85~265 | V | OK
Input Current |  |  | 32A | A | OK
Output Voltage |  |  | 170-650 | V | OK
Output Current |  |  | 12 | A | OK
Power |  |  | 6.6 | kW | OK
Input to Output isolation |  |  | 2000 VAC 10 mA |  | OK
Charging Tractive System Schematic | [6 empty] | Charging Shutdown Circuit
Charging Tractive System Schematic Shows | [5 empty] | BLANK | Charging Shtdown Circuit Shows |  | BLANK
Rules References | [6 empty] | Rules References
|  | Fuse |  |  |  | BLANK | EV.8.3 | IMD Control and Powerstage | BLANK
|  | Connectors |  |  |  | BLANK | EV.8.3 | AMS | BLANK
|  | Wire Gauge |  |  |  | BLANK | EV.8.2.7 | Charger Shutdown Button | BLANK
EV.8.4 |  | IMD |  |  |  | BLANK | EV.8.4 | AIRs | BLANK
EV.8.4.2 |  | AIRs |  |  |  | BLANK |  | Charge Connector Interlock | BLANK
EV.8.2.6 |  | TSMPs |  |  |  | BLANK |  | Charge Control (CAN, Enable, etc.) | BLANK
Additional Comments | [6 empty] | Additional Comments

## Shutdown Circuit
Status | BLANK
IMD |  |  |  |  | OK | BSPD |  |  |  | BLANK
Rules Reference |  |  | EV.7.6 |  |  | Rules Reference |  | EV.7.7
Make/Model |  |  | Bender iso175 |  | OK | Current Sensor Make/Model |  |  |  | BLANK
Setpoint |  |  | 200 | kΩ | OK | Current Sensor Datasheet |  |  |  | BLANK
[6 empty] | Trip Current |  |  | A | BLANK
[6 empty] | Sensor Output @ Trip Current |  |  | V | BLANK
[6 empty] | Accuracy @ Trip Current |  |  | A | BLANK
Shutdown Circuit Schematic | [9 empty] | BSPD System Schematic
Shutdown Circuit Schematic Shows | [7 empty] | BLANK |  | BSPD System Schematic Shows |  | BLANK
Rules References
EV.7.9 |  | GLVMS | [5 empty] | BLANK |  | BSPD Current Sensor input open/short circuit protection |  | BLANK
EV.7.9 |  | TSMS | [5 empty] | BLANK |  | BSPD Brake Position input open/short circuit protection |  | BLANK
EV.7.10 |  | 2 Side Shutdown Buttons | [5 empty] | BLANK |  | Shutdown circuit powerstage |  | BLANK
EV.7.10 |  | 1 Cockpit Shutdown Button | [5 empty] | BLANK |  | Additional Comments | Rules References
T.3.3 |  | Brake Over Travel Switch (BOTS) | [5 empty] | BLANK |  |  | EV.7.7
T.9.4 |  | Inertia Switch | [5 empty] | BLANK
EV.7.3 |  | AMS | [5 empty] | BLANK
EV.7.6 |  | IMD | [5 empty] | BLANK
EV.7.7 |  | BSPD | [5 empty] | BLANK
EV.5.5.2 |  | HVD Interlock | [5 empty] | BLANK |  | TSAL Schematic
EV.7.1.4 |  | IMD, AMS, BSPD have independent power stages | [5 empty] | BLANK
EV.4.1.3 |  | Outboard Wheel Motor Interlocks | [5 empty] | BLANK
|  | GLV Battery | [5 empty] | BLANK
|  | HV DC/DC converter GLV connection (if applicable) | [5 empty] | BLANK
T.9.2.2 |  | GLV Fuse | [5 empty] | BLANK
|  | Wire Gauge | [5 empty] | BLANK
EV.7.1.2 |  | Precharge Contactor coil | [5 empty] | BLANK
EV.7.1.2 |  | Positive AIR coil | [5 empty] | BLANK
EV.7.1.2 |  | Negative AIR coil | [5 empty] | BLANK
EV.5.6.3a |  | Discharge Contactor coil | [5 empty] | BLANK
EV.7.9.1; EV.7.9.3 |  | TSMS is last switch | [5 empty] | BLANK
EV.7.9.1; EV.7.9.2 |  | GLVMS is first switch | [5 empty] | BLANK
|  | Uses proper electrical schematic symbols | [5 empty] | BLANK
|  | Labels/text are readable (zooming in is acceptable) | [5 empty] | BLANK
EV.5.10 |  | Interlocks on TS connectors outside of an enclosure | [5 empty] | BLANK
Additional Comments | [6 empty] | Rules References
EV.7.1 EV.7.2
[10 empty] | TSAL Schematic Shows |  | BLANK
[10 empty] | TSAL controlled by >60V present in TS |  | BLANK
[10 empty] | TSAL powered by GLV |  | BLANK
[10 empty] | TSAL flashes red when HV present and solid green when not |  | BLANK
[10 empty] | Additional Comments | Rules References
EV.5.9

## Torque Security
Status | BLANK
APPS Sensor Transfer function |  |  |  | BLANK | Torque Control Path Security Checks | [8 empty] | BLANK
Rules Reference |  | T.4.2.3
Position | APPS1 Output [V] |  | APPS2 Output [V] |  | Source Device | Destination Device | Communication | Redundant | Out Of Range | Correlation | Checksum | Timeout | Other |  | Additional Comments
0% |  |  |  | BLANK
20% |  |  |  | BLANK | APPS | [8 empty] | BLANK
40% |  |  |  | BLANK
60% |  |  |  | BLANK
80% |  |  |  | BLANK
100% |  |  |  | BLANK

## Other
Status | BLANK
Motor Controller |  |  |  | OK | Motor |  |  | OK
Make |  | Rinehart Motion Systems LLC |  | OK | Make |  | Emrax | OK
Model |  | PM100DX |  | OK | Model |  | 228 HV CC | OK
Datasheet |  | PM100DX |  | OK | Datasheet |  | Emrax 228 | OK
Galvanic Isolation between TS and control |  | 1000 | V | OK
Picture of Energy Meter download connector on car to prove compliance with EV.3.2.2
Energy Meter Download Picture Shows | [5 empty] | BLANK
Energy Meter Download Connector | [5 empty] | BLANK
Additional Comments