## Sheet1
Trips at 5kW (rules) |  | Also trips for brake pressure voltage of ~3.1V
Ip=((5/Uc)xVout-Vo)x(1/g)
G in V/A
Nominal Accumulator Voltage (V) | Tripping Current (A) | Sensor Supply Voltage (V) | Tripping Voltage | Offset Voltage(V) | Sensitivity
Voltage | Ip | Uc | Vout | Vo | G
342 | 14.6199 | 5 | 2.8904 | 2.5 | 0.0267
Ip verification | 14.6199
Note on A6: Must be nominal per rules, not max
Note on B6: Accumulator Current when BSPD should trip kW/Accu nominal voltage
Note on C6: Current Sensor Supply
Note on D6: Voltage from Current Sensor that trips BSPD Follows above equation (also in datasheet)
Note on E6: Current Sensor Offset (constant, in datasheet)
Note on F6: Constant, from datasheet